## A
TABULATION SHEET - SOUTH CHERRY ROAD STORM SEWER REPLACEMENT
Engineer's Estimate: |  | 309984
Bid Date: April 2, 2025 @ 6:30 p.m. opened
Contractor:
Great Lakes Demolition Company
1170 N Main St
Clyde, OH 43410
Item # | Quantities | Unit | Description | Unit Price | Total
ROADWAY
201 | 1 | L.S. | Clearing And Grubbing | 2500 | 2500
202 | 1448 | Ft. | Pipe Removed, 24" and Under | 19 | 27512
202 | 1 | L.S. | Headwall Removed | 250 | 250
202 | 104.7 | S.Y. | Driveway Apron Removed | 12 | 1256.4
203 | 135 | C.Y. | Excavation | 25 | 3375
203 | 10 | C.Y. | Rock Excavation | 600 | 6000
204 | 404 | S.Y. | Subgrade Compaction | 2 | 808
204 | 159 | S.Y. | Geogrid | 10 | 1590
304 | 70 | C.Y. | Aggregate Base | 65 | 4550
411 | 3.1 | C.Y. | Stabilized Crushed Aggregate | 150 | 465
604 | 2 | Ea. | Monument Assembly, As Per Plan | 1450 | 2900
Spec. | 12 | Ea. | Single Mailbox Support, As Per Plan | 150 | 1800
|  |  | Subtotal |  | 53006.4
EROSION CONTROL
601 | 36 | Ton | Rock Channel Protection, Type C, With Aggregate Filter | 60 | 2160
653 | 215 | C.Y. | Topsoil, Furnished And Placed | 50 | 10750
659 | 1895 | S.Y. | Seeding And Mulching, Class 1 | 3 | 5685
659 | 0.3 | Ton | Commercial Fertilizer | 800 | 240
832 | 10000 | Ea. | Erosion Control | 0.5 | 5000
|  |  | Subtotal |  | 23835
WATER WORK
638 | 5 | Ea. | Service Branch Adjusted, As Per Plan | 150 | 750
|  |  | Subtotal |  | 750
DRAINAGE
602 | 0.84 | C.Y. | Concrete Masonry, As Per Plan | 1200 | 1008
603 | 50 | Ft. | 4" Conduit, Type C, 707.65, As Per Plan | 12 | 600
603 | 94 | Ft. | 6" Conduit, Type C, 707.65, As Per Plan | 15 | 1410
603 | 50 | Ft. | 10" Conduit, Type C, 707.65, As Per Plan | 40 | 2000
603 | 196 | Ft. | 12" Conduit, Type C, 707.65, As Per Plan | 55 | 10780
603 | 40 | Ft. | 15" Conduit, Type B, 706.02, As Per Plan | 75 | 3000
603 | 1212 | Ft. | 15" Conduit, Type C, 707.65, As Per Plan | 65 | 78780
603 | 104 | Ft. | 24" Conduit, Type C, 707.65, As Per Plan | 145 | 15080
603 | 6 | Ft. | 36" Conduit, Type C, 706.02, As Per Plan | 300 | 1800
603 | 4 | Ft. | 42" Conduit, Type C, 706.02, As Per Plan | 500 | 2000
604 | 4 | Ea. | Catch Bason 2-2B, As Per Plan | 2500 | 10000
604 | 7 | Ea. | Catch Basin 2-3, As Per Plan | 4500 | 31500
604 | 1 | Ea. | Catch Basin 2-5 | 7500 | 7500
Spec. | 3 | Ea. | Inserta-Tee Connection, As Per Plan | 600 | 1800
|  |  | Subtotal |  | 167258
PAVEMENT
301 | 35 | C.Y. | Asphalt Concrete Base | 287 | 10045
407 | 40 | Gal. | Tack Coat | 4 | 160
407 | 26 | Gal. | Tack Coat for Intermediate Course | 4 | 104
411 | 2 | C.Y. | Stabilized Crushed Aggregate | 150 | 300
448 | 27 | C.Y. | Asphalt Concrete Intermediate Course, Type 2, PG64-22 | 297 | 8019
448 | 19 | C.Y. | Asphalt Concrete Surface Course, Type 1, PG64-22 | 367 | 6973
|  |  | Subtotal |  | 25601
MAINTAINING TRAFFIC
614 | 1 | L.S. | Maintaining Traffic | 10500 | 10500
|  |  | Subtotal |  | 10500
MISCELLANEOUS
103.05 | 1 | L.S. | Premium For Contract Performance And Maintenance Bond | 3000 | 3000
623 | 1 | L.S. | Construction Layout Stakes, As Per Plan | 6500 | 6500
|  |  | Subtotal |  | 9500
|  |  | GRAND TOTAL |  | 290450.4
Contractor:
Ed Burdue & Co
3025 Venice Rd
Sandusky, OH 44870
Item # | Quantities | Unit | Description | Unit Price | Total
ROADWAY
201 | 1 | L.S. | Clearing And Grubbing | 2500 | 2500
202 | 1448 | Ft. | Pipe Removed, 24" and Under | 10 | 14480
202 | 1 | L.S. | Headwall Removed | 500 | 500
202 | 104.7 | S.Y. | Driveway Apron Removed | 20 | 2094
203 | 135 | C.Y. | Excavation | 20 | 2700
203 | 10 | C.Y. | Rock Excavation | 100 | 1000
204 | 404 | S.Y. | Subgrade Compaction | 1.25 | 505
204 | 159 | S.Y. | Geogrid | 5 | 795
304 | 70 | C.Y. | Aggregate Base | 45 | 3150
411 | 3.1 | C.Y. | Stabilized Crushed Aggregate | 60 | 186
604 | 2 | Ea. | Monument Assembly, As Per Plan | 1200 | 2400
Spec. | 12 | Ea. | Single Mailbox Support, As Per Plan | 150 | 1800
|  |  | Subtotal |  | 32110
EROSION CONTROL
601 | 36 | Ton | Rock Channel Protection, Type C, With Aggregate Filter | 90 | 3240
653 | 215 | C.Y. | Topsoil, Furnished And Placed | 45 | 9675
659 | 1895 | S.Y. | Seeding And Mulching, Class 1 | 2 | 3790
659 | 0.3 | Ton | Commercial Fertilizer | 700 | 210
832 | 10000 | Ea. | Erosion Control | 1 | 10000
|  |  | Subtotal |  | 26915
WATER WORK
638 | 5 | Ea. | Service Branch Adjusted, As Per Plan | 1050 | 5250
|  |  | Subtotal |  | 5250
DRAINAGE
602 | 0.84 | C.Y. | Concrete Masonry, As Per Plan | 1300 | 1092
603 | 50 | Ft. | 4" Conduit, Type C, 707.65, As Per Plan | 12.95 | 647.5
603 | 94 | Ft. | 6" Conduit, Type C, 707.65, As Per Plan | 15.5 | 1457
603 | 50 | Ft. | 10" Conduit, Type C, 707.65, As Per Plan | 22.3 | 1115
603 | 196 | Ft. | 12" Conduit, Type C, 707.65, As Per Plan | 43.4 | 8506.4
603 | 40 | Ft. | 15" Conduit, Type B, 706.02, As Per Plan | 79.05 | 3162
603 | 1212 | Ft. | 15" Conduit, Type C, 707.65, As Per Plan | 58.9 | 71386.8
603 | 104 | Ft. | 24" Conduit, Type C, 707.65, As Per Plan | 92.7 | 9640.8
603 | 6 | Ft. | 36" Conduit, Type C, 706.02, As Per Plan | 294.7 | 1768.2
603 | 4 | Ft. | 42" Conduit, Type C, 706.02, As Per Plan | 472.2 | 1888.8
604 | 4 | Ea. | Catch Bason 2-2B, As Per Plan | 1385.7 | 5542.8
604 | 7 | Ea. | Catch Basin 2-3, As Per Plan | 2310.9 | 16176.3
604 | 1 | Ea. | Catch Basin 2-5 | 4028.7 | 4028.7
Spec. | 3 | Ea. | Inserta-Tee Connection, As Per Plan | 410 | 1230
|  |  | Subtotal |  | 127642.3
PAVEMENT
301 | 35 | C.Y. | Asphalt Concrete Base | 35 | 1225
407 | 40 | Gal. | Tack Coat | 4.2 | 168
407 | 26 | Gal. | Tack Coat for Intermediate Course | 4.2 | 109.2
411 | 2 | C.Y. | Stabilized Crushed Aggregate | 45 | 90
448 | 27 | C.Y. | Asphalt Concrete Intermediate Course, Type 2, PG64-22 | 302 | 8154
448 | 19 | C.Y. | Asphalt Concrete Surface Course, Type 1, PG64-22 | 385 | 7315
|  |  | Subtotal |  | 17061.2
MAINTAINING TRAFFIC
614 | 1 | L.S. | Maintaining Traffic | 7500 | 7500
|  |  | Subtotal |  | 7500
MISCELLANEOUS
103.05 | 1 | L.S. | Premium For Contract Performance And Maintenance Bond | 3500 | 3500
623 | 1 | L.S. | Construction Layout Stakes, As Per Plan | 3520 | 3520
|  |  | Subtotal |  | 7020
|  |  | GRAND TOTAL |  | 223498.5
Contractor:
Dovin Landworks LLC
48090 SR 303
Wellington, OH 44090
Item # | Quantities | Unit | Description | Unit Price | Total
ROADWAY
201 | 1 | L.S. | Clearing And Grubbing | 1500 | 1500
202 | 1448 | Ft. | Pipe Removed, 24" and Under | 7 | 10136
202 | 1 | L.S. | Headwall Removed | 500 | 500
202 | 104.7 | S.Y. | Driveway Apron Removed | 18 | 1884.6
203 | 135 | C.Y. | Excavation | 25 | 3375
203 | 10 | C.Y. | Rock Excavation | 45 | 450
204 | 404 | S.Y. | Subgrade Compaction | 5 | 2020
204 | 159 | S.Y. | Geogrid | 5 | 795
304 | 70 | C.Y. | Aggregate Base | 70 | 4900
411 | 3.1 | C.Y. | Stabilized Crushed Aggregate | 70 | 217
604 | 2 | Ea. | Monument Assembly, As Per Plan | 750 | 1500
Spec. | 12 | Ea. | Single Mailbox Support, As Per Plan | 270 | 3240
|  |  | Subtotal |  | 30517.6
EROSION CONTROL
601 | 36 | Ton | Rock Channel Protection, Type C, With Aggregate Filter | 100 | 3600
653 | 215 | C.Y. | Topsoil, Furnished And Placed | 60 | 12900
659 | 1895 | S.Y. | Seeding And Mulching, Class 1 | 3 | 5685
659 | 0.3 | Ton | Commercial Fertilizer | 1000 | 300
832 | 10000 | Ea. | Erosion Control | 0.5 | 5000
|  |  | Subtotal |  | 27485
WATER WORK
638 | 5 | Ea. | Service Branch Adjusted, As Per Plan | 1250 | 6250
|  |  | Subtotal |  | 6250
DRAINAGE
602 | 0.84 | C.Y. | Concrete Masonry, As Per Plan | 2000 | 1680
603 | 50 | Ft. | 4" Conduit, Type C, 707.65, As Per Plan | 55 | 2750
603 | 94 | Ft. | 6" Conduit, Type C, 707.65, As Per Plan | 67 | 6298
603 | 50 | Ft. | 10" Conduit, Type C, 707.65, As Per Plan | 81 | 4050
603 | 196 | Ft. | 12" Conduit, Type C, 707.65, As Per Plan | 90 | 17640
603 | 40 | Ft. | 15" Conduit, Type B, 706.02, As Per Plan | 150 | 6000
603 | 1212 | Ft. | 15" Conduit, Type C, 707.65, As Per Plan | 120 | 145440
603 | 104 | Ft. | 24" Conduit, Type C, 707.65, As Per Plan | 155 | 16120
603 | 6 | Ft. | 36" Conduit, Type C, 706.02, As Per Plan | 450 | 2700
603 | 4 | Ft. | 42" Conduit, Type C, 706.02, As Per Plan | 500 | 2000
604 | 4 | Ea. | Catch Bason 2-2B, As Per Plan | 3175 | 12700
604 | 7 | Ea. | Catch Basin 2-3, As Per Plan | 4171 | 29197
604 | 1 | Ea. | Catch Basin 2-5 | 5607 | 5607
Spec. | 3 | Ea. | Inserta-Tee Connection, As Per Plan | 500 | 1500
|  |  | Subtotal |  | 253682
PAVEMENT
301 | 35 | C.Y. | Asphalt Concrete Base | 325 | 11375
407 | 40 | Gal. | Tack Coat | 3 | 120
407 | 26 | Gal. | Tack Coat for Intermediate Course | 3 | 78
411 | 2 | C.Y. | Stabilized Crushed Aggregate | 160 | 320
448 | 27 | C.Y. | Asphalt Concrete Intermediate Course, Type 2, PG64-22 | 497 | 13419
448 | 19 | C.Y. | Asphalt Concrete Surface Course, Type 1, PG64-22 | 480 | 9120
|  |  | Subtotal |  | 34432
MAINTAINING TRAFFIC
614 | 1 | L.S. | Maintaining Traffic | 5000 | 5000
|  |  | Subtotal |  | 5000
MISCELLANEOUS
103.05 | 1 | L.S. | Premium For Contract Performance And Maintenance Bond | 10000 | 10000
623 | 1 | L.S. | Construction Layout Stakes, As Per Plan | 3500 | 3500
|  |  | Subtotal |  | 13500
|  |  | GRAND TOTAL |  | 370866.6
Contractor:
HERK EXCAVATING
1955 Liberty Ave
Vermilion, OH 44089
Item # | Quantities | Unit | Description | Unit Price | Total
ROADWAY
201 | 1 | L.S. | Clearing And Grubbing | 1500 | 1500
202 | 1448 | Ft. | Pipe Removed, 24" and Under | 10 | 14480
202 | 1 | L.S. | Headwall Removed | 500 | 500
202 | 104.7 | S.Y. | Driveway Apron Removed | 5 | 523.5
203 | 135 | C.Y. | Excavation | 12 | 1620
203 | 10 | C.Y. | Rock Excavation | 250 | 2500
204 | 404 | S.Y. | Subgrade Compaction | 1 | 404
204 | 159 | S.Y. | Geogrid | 15 | 2385
304 | 70 | C.Y. | Aggregate Base | 65 | 4550
411 | 3.1 | C.Y. | Stabilized Crushed Aggregate | 250 | 775
604 | 2 | Ea. | Monument Assembly, As Per Plan | 1000 | 2000
Spec. | 12 | Ea. | Single Mailbox Support, As Per Plan | 100 | 1200
|  |  | Subtotal |  | 32437.5
EROSION CONTROL
601 | 36 | Ton | Rock Channel Protection, Type C, With Aggregate Filter | 100 | 3600
653 | 215 | C.Y. | Topsoil, Furnished And Placed | 45 | 9675
659 | 1895 | S.Y. | Seeding And Mulching, Class 1 | 2 | 3790
659 | 0.3 | Ton | Commercial Fertilizer | 300 | 90
832 | 10000 | Ea. | Erosion Control | 1 | 10000
|  |  | Subtotal |  | 27155
WATER WORK
638 | 5 | Ea. | Service Branch Adjusted, As Per Plan | 2100 | 10500
|  |  | Subtotal |  | 10500
DRAINAGE
602 | 0.84 | C.Y. | Concrete Masonry, As Per Plan | 2000 | 1680
603 | 50 | Ft. | 4" Conduit, Type C, 707.65, As Per Plan | 14 | 700
603 | 94 | Ft. | 6" Conduit, Type C, 707.65, As Per Plan | 21.57 | 2027.58
603 | 50 | Ft. | 10" Conduit, Type C, 707.65, As Per Plan | 46.15 | 2307.5
603 | 196 | Ft. | 12" Conduit, Type C, 707.65, As Per Plan | 65.5 | 12838
603 | 40 | Ft. | 15" Conduit, Type B, 706.02, As Per Plan | 86.5 | 3460
603 | 1212 | Ft. | 15" Conduit, Type C, 707.65, As Per Plan | 67.9 | 82294.8
603 | 104 | Ft. | 24" Conduit, Type C, 707.65, As Per Plan | 94.43 | 9820.72
603 | 6 | Ft. | 36" Conduit, Type C, 706.02, As Per Plan | 396.85 | 2381.1
603 | 4 | Ft. | 42" Conduit, Type C, 706.02, As Per Plan | 455.75 | 1823
604 | 4 | Ea. | Catch Bason 2-2B, As Per Plan | 2100 | 8400
604 | 7 | Ea. | Catch Basin 2-3, As Per Plan | 2600 | 18200
604 | 1 | Ea. | Catch Basin 2-5 | 4800 | 4800
Spec. | 3 | Ea. | Inserta-Tee Connection, As Per Plan | 1386.35 | 4159.05
|  |  | Subtotal |  | 154891.75
PAVEMENT
301 | 35 | C.Y. | Asphalt Concrete Base | 302 | 10570
407 | 40 | Gal. | Tack Coat | 5 | 200
407 | 26 | Gal. | Tack Coat for Intermediate Course | 5 | 130
411 | 2 | C.Y. | Stabilized Crushed Aggregate | 300 | 600
448 | 27 | C.Y. | Asphalt Concrete Intermediate Course, Type 2, PG64-22 | 307 | 8289
448 | 19 | C.Y. | Asphalt Concrete Surface Course, Type 1, PG64-22 | 377 | 7163
|  |  | Subtotal |  | 26952
MAINTAINING TRAFFIC
614 | 1 | L.S. | Maintaining Traffic | 500 | 500
|  |  | Subtotal |  | 500
MISCELLANEOUS
103.05 | 1 | L.S. | Premium For Contract Performance And Maintenance Bond | 7500 | 7500
623 | 1 | L.S. | Construction Layout Stakes, As Per Plan | 10000 | 10000
|  |  | Subtotal |  | 17500
|  |  | GRAND TOTAL |  | 269936.25
Contractor:
ADT CONSTRUCTION INC
3420 Liberty Ave
Vermilion, OH 44089
Item # | Quantities | Unit | Description | Unit Price | Total
ROADWAY
201 | 1 | L.S. | Clearing And Grubbing | 2000 | 2000
202 | 1448 | Ft. | Pipe Removed, 24" and Under | 15 | 21720
202 | 1 | L.S. | Headwall Removed | 1200 | 1200
202 | 104.7 | S.Y. | Driveway Apron Removed | 35 | 3664.5
203 | 135 | C.Y. | Excavation | 27 | 3645
203 | 10 | C.Y. | Rock Excavation | 125 | 1250
204 | 404 | S.Y. | Subgrade Compaction | 22 | 8888
204 | 159 | S.Y. | Geogrid | 5 | 795
304 | 70 | C.Y. | Aggregate Base | 45 | 3150
411 | 3.1 | C.Y. | Stabilized Crushed Aggregate | 45 | 139.5
604 | 2 | Ea. | Monument Assembly, As Per Plan | 2200 | 4400
Spec. | 12 | Ea. | Single Mailbox Support, As Per Plan | 250 | 3000
|  |  | Subtotal |  | 53852
EROSION CONTROL
601 | 36 | Ton | Rock Channel Protection, Type C, With Aggregate Filter | 60 | 2160
653 | 215 | C.Y. | Topsoil, Furnished And Placed | 47 | 10105
659 | 1895 | S.Y. | Seeding And Mulching, Class 1 | 4 | 7580
659 | 0.3 | Ton | Commercial Fertilizer | 1000 | 300
832 | 10000 | Ea. | Erosion Control | 1 | 10000
|  |  | Subtotal |  | 30145
WATER WORK
638 | 5 | Ea. | Service Branch Adjusted, As Per Plan | 1000 | 5000
|  |  | Subtotal |  | 5000
DRAINAGE
602 | 0.84 | C.Y. | Concrete Masonry, As Per Plan | 1150 | 966
603 | 50 | Ft. | 4" Conduit, Type C, 707.65, As Per Plan | 30 | 1500
603 | 94 | Ft. | 6" Conduit, Type C, 707.65, As Per Plan | 35 | 3290
603 | 50 | Ft. | 10" Conduit, Type C, 707.65, As Per Plan | 45 | 2250
603 | 196 | Ft. | 12" Conduit, Type C, 707.65, As Per Plan | 45 | 8820
603 | 40 | Ft. | 15" Conduit, Type B, 706.02, As Per Plan | 72 | 2880
603 | 1212 | Ft. | 15" Conduit, Type C, 707.65, As Per Plan | 57 | 69084
603 | 104 | Ft. | 24" Conduit, Type C, 707.65, As Per Plan | 75 | 7800
603 | 6 | Ft. | 36" Conduit, Type C, 706.02, As Per Plan | 255 | 1530
603 | 4 | Ft. | 42" Conduit, Type C, 706.02, As Per Plan | 325 | 1300
604 | 4 | Ea. | Catch Bason 2-2B, As Per Plan | 2450 | 9800
604 | 7 | Ea. | Catch Basin 2-3, As Per Plan | 4150 | 29050
604 | 1 | Ea. | Catch Basin 2-5 | 5600 | 5600
Spec. | 3 | Ea. | Inserta-Tee Connection, As Per Plan | 550 | 1650
|  |  | Subtotal |  | 145520
PAVEMENT
301 | 35 | C.Y. | Asphalt Concrete Base | 267.85 | 9374.75
407 | 40 | Gal. | Tack Coat | 16.15 | 646
407 | 26 | Gal. | Tack Coat for Intermediate Course | 21.96 | 570.96
411 | 2 | C.Y. | Stabilized Crushed Aggregate | 100 | 200
448 | 27 | C.Y. | Asphalt Concrete Intermediate Course, Type 2, PG64-22 | 298.15 | 8050.05
448 | 19 | C.Y. | Asphalt Concrete Surface Course, Type 1, PG64-22 | 357.77 | 6797.63
|  |  | Subtotal |  | 25639.39
MAINTAINING TRAFFIC
614 | 1 | L.S. | Maintaining Traffic | 5823.61 | 5823.61
|  |  | Subtotal |  | 5823.61
MISCELLANEOUS
103.05 | 1 | L.S. | Premium For Contract Performance And Maintenance Bond | 10000 | 10000
623 | 1 | L.S. | Construction Layout Stakes, As Per Plan | 4000 | 4000
|  |  | Subtotal |  | 14000
|  |  | GRAND TOTAL |  | 279980
Contractor:
D2 EXCAVATING
1787 SR 510
VICKERY, OH 43464
Item # | Quantities | Unit | Description | Unit Price | Total
ROADWAY
201 | 1 | L.S. | Clearing And Grubbing | 5000 | 5000
202 | 1448 | Ft. | Pipe Removed, 24" and Under | 15 | 21720
202 | 1 | L.S. | Headwall Removed | 4000 | 4000
202 | 104.7 | S.Y. | Driveway Apron Removed | 24 | 2512.8
203 | 135 | C.Y. | Excavation | 50 | 6750
203 | 10 | C.Y. | Rock Excavation | 300 | 3000
204 | 404 | S.Y. | Subgrade Compaction | 4 | 1616
204 | 159 | S.Y. | Geogrid | 5.75 | 914.25
304 | 70 | C.Y. | Aggregate Base | 56 | 3920
411 | 3.1 | C.Y. | Stabilized Crushed Aggregate | 400 | 1240
604 | 2 | Ea. | Monument Assembly, As Per Plan | 1200 | 2400
Spec. | 12 | Ea. | Single Mailbox Support, As Per Plan | 75 | 900
|  |  | Subtotal |  | 53973.05
EROSION CONTROL
601 | 36 | Ton | Rock Channel Protection, Type C, With Aggregate Filter | 40 | 1440
653 | 215 | C.Y. | Topsoil, Furnished And Placed | 39 | 8385
659 | 1895 | S.Y. | Seeding And Mulching, Class 1 | 2.8 | 5306
659 | 0.3 | Ton | Commercial Fertilizer | 1800 | 540
832 | 10000 | Ea. | Erosion Control | 0.25 | 2500
|  |  | Subtotal |  | 18171
WATER WORK
638 | 5 | Ea. | Service Branch Adjusted, As Per Plan | 850 | 4250
|  |  | Subtotal |  | 4250
DRAINAGE
602 | 0.84 | C.Y. | Concrete Masonry, As Per Plan | 750 | 630
603 | 50 | Ft. | 4" Conduit, Type C, 707.65, As Per Plan | 20 | 1000
603 | 94 | Ft. | 6" Conduit, Type C, 707.65, As Per Plan | 22 | 2068
603 | 50 | Ft. | 10" Conduit, Type C, 707.65, As Per Plan | 20 | 1000
603 | 196 | Ft. | 12" Conduit, Type C, 707.65, As Per Plan | 40 | 7840
603 | 40 | Ft. | 15" Conduit, Type B, 706.02, As Per Plan | 99 | 3960
603 | 1212 | Ft. | 15" Conduit, Type C, 707.65, As Per Plan | 70 | 84840
603 | 104 | Ft. | 24" Conduit, Type C, 707.65, As Per Plan | 72 | 7488
603 | 6 | Ft. | 36" Conduit, Type C, 706.02, As Per Plan | 425 | 2550
603 | 4 | Ft. | 42" Conduit, Type C, 706.02, As Per Plan | 700 | 2800
604 | 4 | Ea. | Catch Bason 2-2B, As Per Plan | 2500 | 10000
604 | 7 | Ea. | Catch Basin 2-3, As Per Plan | 3000 | 21000
604 | 1 | Ea. | Catch Basin 2-5 | 4000 | 4000
Spec. | 3 | Ea. | Inserta-Tee Connection, As Per Plan | 500 | 1500
|  |  | Subtotal |  | 150676
PAVEMENT
301 | 35 | C.Y. | Asphalt Concrete Base | 287 | 10045
407 | 40 | Gal. | Tack Coat | 4 | 160
407 | 26 | Gal. | Tack Coat for Intermediate Course | 4 | 104
411 | 2 | C.Y. | Stabilized Crushed Aggregate | 350 | 700
448 | 27 | C.Y. | Asphalt Concrete Intermediate Course, Type 2, PG64-22 | 297 | 8019
448 | 19 | C.Y. | Asphalt Concrete Surface Course, Type 1, PG64-22 | 367 | 6973
|  |  | Subtotal |  | 26001
MAINTAINING TRAFFIC
614 | 1 | L.S. | Maintaining Traffic | 9410.32 | 9410.32
|  |  | Subtotal |  | 9410.32
MISCELLANEOUS
103.05 | 1 | L.S. | Premium For Contract Performance And Maintenance Bond | 9410.32 | 9410.32
623 | 1 | L.S. | Construction Layout Stakes, As Per Plan | 7410.31 | 7410.31
|  |  | Subtotal |  | 16820.63
|  |  | GRAND TOTAL |  | 279302
Contractor:
XTREME EXCAVATING
3513 STATE RD
VERMILION, OH 44089
Item # | Quantities | Unit | Description | Unit Price | Total
ROADWAY
201 | 1 | L.S. | Clearing And Grubbing | 2450 | 2450
202 | 1448 | Ft. | Pipe Removed, 24" and Under | 9.7 | 14045.6
202 | 1 | L.S. | Headwall Removed | 1040 | 1040
202 | 104.7 | S.Y. | Driveway Apron Removed | 8.4 | 879.48
203 | 135 | C.Y. | Excavation | 15 | 2025
203 | 10 | C.Y. | Rock Excavation | 78 | 780
204 | 404 | S.Y. | Subgrade Compaction | 1.3 | 525.2
204 | 159 | S.Y. | Geogrid | 5 | 795
304 | 70 | C.Y. | Aggregate Base | 70 | 4900
411 | 3.1 | C.Y. | Stabilized Crushed Aggregate | 402 | 1246.2
604 | 2 | Ea. | Monument Assembly, As Per Plan | 1166 | 2332
Spec. | 12 | Ea. | Single Mailbox Support, As Per Plan | 375 | 4500
|  |  | Subtotal |  | 35518.48
EROSION CONTROL
601 | 36 | Ton | Rock Channel Protection, Type C, With Aggregate Filter | 71 | 2556
653 | 215 | C.Y. | Topsoil, Furnished And Placed | 60 | 12900
659 | 1895 | S.Y. | Seeding And Mulching, Class 1 | 3.5 | 6632.5
659 | 0.3 | Ton | Commercial Fertilizer | 2500 | 750
832 | 10000 | Ea. | Erosion Control | 0.2 | 2000
|  |  | Subtotal |  | 24838.5
WATER WORK
638 | 5 | Ea. | Service Branch Adjusted, As Per Plan | 1012 | 5060
|  |  | Subtotal |  | 5060
DRAINAGE
602 | 0.84 | C.Y. | Concrete Masonry, As Per Plan | 2249.6 | 1889.664
603 | 50 | Ft. | 4" Conduit, Type C, 707.65, As Per Plan | 81 | 4050
603 | 94 | Ft. | 6" Conduit, Type C, 707.65, As Per Plan | 66.5 | 6251
603 | 50 | Ft. | 10" Conduit, Type C, 707.65, As Per Plan | 46 | 2300
603 | 196 | Ft. | 12" Conduit, Type C, 707.65, As Per Plan | 55.55 | 10887.8
603 | 40 | Ft. | 15" Conduit, Type B, 706.02, As Per Plan | 97 | 3880
603 | 1212 | Ft. | 15" Conduit, Type C, 707.65, As Per Plan | 62 | 75144
603 | 104 | Ft. | 24" Conduit, Type C, 707.65, As Per Plan | 100 | 10400
603 | 6 | Ft. | 36" Conduit, Type C, 706.02, As Per Plan | 454 | 2724
603 | 4 | Ft. | 42" Conduit, Type C, 706.02, As Per Plan | 632 | 2528
604 | 4 | Ea. | Catch Bason 2-2B, As Per Plan | 1897 | 7588
604 | 7 | Ea. | Catch Basin 2-3, As Per Plan | 2745 | 19215
604 | 1 | Ea. | Catch Basin 2-5 | 4660 | 4660
Spec. | 3 | Ea. | Inserta-Tee Connection, As Per Plan | 452 | 1356
|  |  | Subtotal |  | 152873.464
PAVEMENT
301 | 35 | C.Y. | Asphalt Concrete Base | 356 | 12460
407 | 40 | Gal. | Tack Coat | 3 | 120
407 | 26 | Gal. | Tack Coat for Intermediate Course | 3 | 78
411 | 2 | C.Y. | Stabilized Crushed Aggregate | 402 | 804
448 | 27 | C.Y. | Asphalt Concrete Intermediate Course, Type 2, PG64-22 | 543 | 14661
448 | 19 | C.Y. | Asphalt Concrete Surface Course, Type 1, PG64-22 | 523 | 9937
|  |  | Subtotal |  | 38060
MAINTAINING TRAFFIC
614 | 1 | L.S. | Maintaining Traffic | 7187 | 7187
|  |  | Subtotal |  | 7187
MISCELLANEOUS
103.05 | 1 | L.S. | Premium For Contract Performance And Maintenance Bond | 7116 | 7116
623 | 1 | L.S. | Construction Layout Stakes, As Per Plan | 3450 | 3450
|  |  | Subtotal |  | 10566
|  |  | GRAND TOTAL |  | 274103.444